## Sheet1
Description | Quantity | Manufacturer | Manufacturer Part Number | Supplier | Supplier Part Number | Designator | Technology
RJ45 jack | 1 | AMPHENOL | 54601-908WPLF | Digikey | 609-5081-ND | J1 | THT
8 pin header (2.54mm) | 1 | Wurth Electronic | 61300811821 | Digikey | 732-61300811821-ND | J2 | THT
5V PIR sensor (AMN32111) | 1 | Panasonic | AMN32111 | Digikey | 255-2645-ND | U1 | THT
SMD resistor (6K2; 1%; 0.25W; 1206) | 2 | STACKPOLE ELECTRONICS INC (VA) | RMCF1206FT6K20 | Digikey | RMCF1206FT6K20CT-ND | R1, R5, | SMD
SMD resistor (10K; 1%; 0.5W; 1206) | 2 | STACKPOLE ELECTRONICS INC (VA) | RNCP1206FTD10K0 | Digikey | RNCP1206FTD10K0CT-ND | R2, R4 | SMD
Light Dependent Resistor | 1 |  |  |  |  | R3 | THT
Black ABS Potting Box Enclosure with Lid - 39.5x27.5x17.5mm - | 1 | Evatron | RX2006 | Farnell | EN84693 | NA | NA